## 信号名
SignalName | Macro | Type
BdcSeedsignal | BdcSeedsignal_SIGNALNUM | uint8
BdcWlcmsignal | BdcWlcmsignal_SIGNALNUM | uint8
DLC_u8TurnLightTwice | DLC_u8TurnLightTwice_SIGNALNUM | uint8
EEP_LOGO_ENABLE_FLAG | EEP_LOGO_ENABLE_FLAG_SIGNALNUM | EEPROM_U8
EspAutoHoldActvSts | EspAutoHoldActvSts_SIGNALNUM | uint8
PLB_u8LBSts | PLB_u8LBSts_SIGNALNUM | uint8
PPL_boolPosnLampSts | PPL_boolPosnLampSts_SIGNALNUM | Bit
PRM_u8PowerSts | PRM_u8PowerSts_SIGNALNUM | uint8
VcuGearPosn | VcuGearPosn_SIGNALNUM | uint8

## 运算符号
Symbol | Macro
== | EQ
!= | NEQ
> | GREATER
>= | GREATEROREQ
< | LESS
<= | LESSOREQ
CHANGETO
CHANGE
INVALID

## 条件
SignalName | Symbol | Threshold | Type | EVT | Macro
BdcSeedsignal | NEQ | 0 | CONDITION_TYPE_NUMBER | LGL_SEE_ON | BDCSEEDSIGNAL_NEQ_0
BdcSeedsignal | CHANGETO | 0 | CONDITION_TYPE_NUMBER | LGL_SEE_REQ2NO | BDCSEEDSIGNAL_CHANGETO_0
BdcSeedsignal | EQ | 0 | CONDITION_TYPE_NUMBER | LGL_Normal_OFF | BDCSEEDSIGNAL_EQ_0
BdcWlcmsignal | NEQ | 0 | CONDITION_TYPE_NUMBER | LGL_WEL_ON | BDCWLCMSIGNAL_NEQ_0
BdcWlcmsignal | EQ | 0 | CONDITION_TYPE_NUMBER | LGL_Normal_OFF | BDCWLCMSIGNAL_EQ_0
DLC_u8TurnLightTwice | CHANGE | 0xff | CONDITION_TYPE_NUMBER | LGL_DLC_TUL_ON | DLC_U8TURNLIGHTTWICE_CHANGE_0XFF
EEP_LOGO_ENABLE_FLAG | EQ | 1 | CONDITION_TYPE_NUMBER | LGL_PRM_EEP_ON | EEP_LOGO_ENABLE_FLAG_EQ_1
EEP_LOGO_ENABLE_FLAG | CHANGETO | 0 | CONDITION_TYPE_NUMBER | LGL_EEP_ENABLE2DISABLE | EEP_LOGO_ENABLE_FLAG_CHANGETO_0
EEP_LOGO_ENABLE_FLAG | EQ | 0 | CONDITION_TYPE_NUMBER | LGL_Normal_OFF | EEP_LOGO_ENABLE_FLAG_EQ_0
EspAutoHoldActvSts | EQ | 0 | CONDITION_TYPE_NUMBER | LGL_Normal_OFF | ESPAUTOHOLDACTVSTS_EQ_0
EspAutoHoldActvSts | EQ | 1 | CONDITION_TYPE_NUMBER | LGL_ESP_POL_ON | ESPAUTOHOLDACTVSTS_EQ_1
EspAutoHoldActvSts | EQ | 1 | CONDITION_TYPE_NUMBER | LGL_ESP_LBL_ON | ESPAUTOHOLDACTVSTS_EQ_1
PLB_u8LBSts | EQ | 0 | CONDITION_TYPE_NUMBER | LGL_Normal_OFF | PLB_U8LBSTS_EQ_0
PLB_u8LBSts | EQ | 1 | CONDITION_TYPE_NUMBER | LGL_VCU_LBL_ON | PLB_U8LBSTS_EQ_1
PLB_u8LBSts | EQ | 1 | CONDITION_TYPE_NUMBER | LGL_ESP_LBL_ON | PLB_U8LBSTS_EQ_1
PPL_boolPosnLampSts | EQ | 0 | CONDITION_TYPE_NUMBER | LGL_Normal_OFF | PPL_BOOLPOSNLAMPSTS_EQ_0
PPL_boolPosnLampSts | EQ | 1 | CONDITION_TYPE_NUMBER | LGL_ESP_POL_ON | PPL_BOOLPOSNLAMPSTS_EQ_1
PPL_boolPosnLampSts | EQ | 1 | CONDITION_TYPE_NUMBER | LGL_VCU_POL_ON | PPL_BOOLPOSNLAMPSTS_EQ_1
PRM_u8PowerSts | EQ | 2 | CONDITION_TYPE_NUMBER | LGL_PRM_EEP_ON | PRM_U8POWERSTS_EQ_2
PRM_u8PowerSts | CHANGETO | 1 | CONDITION_TYPE_NUMBER | LGL_PRM_ON2NOTON | PRM_U8POWERSTS_CHANGETO_1
PRM_u8PowerSts | CHANGETO | 0 | CONDITION_TYPE_NUMBER | LGL_PRM_ON2NOTON | PRM_U8POWERSTS_CHANGETO_0
PRM_u8PowerSts | EQ | 0 | CONDITION_TYPE_NUMBER | LGL_Normal_OFF | PRM_U8POWERSTS_EQ_0
VcuGearPosn | EQ | 0 | CONDITION_TYPE_NUMBER | LGL_Normal_OFF | VCUGEARPOSN_EQ_0
VcuGearPosn | EQ | 1 | CONDITION_TYPE_NUMBER | LGL_VCU_LBL_ON | VCUGEARPOSN_EQ_1
VcuGearPosn | EQ | 1 | CONDITION_TYPE_NUMBER | LGL_VCU_POL_ON | VCUGEARPOSN_EQ_1
VcuGearPosn | NEQ | DLC_u8TurnLightTwice_SIGNALNUM | CONDITION_TYPE_SIGNAL | LGL_Normal_OFF | VCUGEARPOSN_NEQ_DLC_U8TURNLIGHTTWICE_SIGNALNUM

## TimeOut
FlagName | Time(*10ms) | EVT
LGL_SEE_350ms_TimeOut | 35 | LGL_SEE_OFF
LGL_EEP_350ms_TimeOut | 35 | LGL_EEP_OFF
LGL_PRM_350ms_TimeOut | 35 | LGL_PRM_OFF
LGL_DLC_1500ms_TimeOut | 150 | LGL_DLC_OFF

## EVT
Name | Action1 | Action2 | Condition1 |  | Condition2 |  | Condition3 |  | Condition4 |  | Condition5 |  | Condition6 |  | Condition7 |  | Condition8
LGL_SEE_ON | LGL_ON() |  | BDCSEEDSIGNAL_NEQ_0
LGL_WEL_ON | LGL_ON() |  | BDCWLCMSIGNAL_NEQ_0
LGL_VCU_POL_ON | LGL_ON() |  | VCUGEARPOSN_EQ_1 | AND | PPL_BOOLPOSNLAMPSTS_EQ_1
LGL_VCU_LBL_ON | LGL_ON() |  | VCUGEARPOSN_EQ_1 | AND | PLB_U8LBSTS_EQ_1
LGL_ESP_POL_ON | LGL_ON() |  | ESPAUTOHOLDACTVSTS_EQ_1 | AND | PPL_BOOLPOSNLAMPSTS_EQ_1
LGL_ESP_LBL_ON | LGL_ON() |  | ESPAUTOHOLDACTVSTS_EQ_1 | AND | PLB_U8LBSTS_EQ_1
LGL_PRM_EEP_ON | LGL_ON() |  | PRM_U8POWERSTS_EQ_2 | AND | EEP_LOGO_ENABLE_FLAG_EQ_1
LGL_DLC_TUL_ON | LGL_ON() | addTimer(LGL_DLC_1500ms_TimeOut,Counter1500ms) | DLC_U8TURNLIGHTTWICE_CHANGE_0XFF
LGL_PRM_ON2NOTON | addTimer(LGL_PRM_350ms_TimeOut,Counter350ms) |  | EEP_LOGO_ENABLE_FLAG_EQ_1
LGL_EEP_ENABLE2DISABLE | addTimer(LGL_EEP_350ms_TimeOut,Counter350ms) |  | PRM_U8POWERSTS_EQ_2
LGL_SEE_REQ2NO | addTimer(LGL_SEE_350ms_TimeOut,Counter350ms) |  | BDCSEEDSIGNAL_CHANGETO_0
LGL_DLC_TIMEOUT | delTimer(LGL_DLC_1500ms_TimeOut)
LGL_PRM_TIMEOUT | delTimer(LGL_PRM_350ms_TimeOut)
LGL_EEP_TIMEOUT | delTimer(LGL_EEP_350ms_TimeOut)
LGL_SEE_TIMEOUT | delTimer(LGL_SEE_350ms_TimeOut)
LGL_Normal_OFF | LGL_Normal_OFF1() | LGL_Normal_OFF2()
LGL_Normal_OFF1 | LGL_OFF() |  | BDCSEEDSIGNAL_EQ_0 | AND | BDCWLCMSIGNAL_EQ_0 | AND | VCUGEARPOSN_EQ_0 | AND | PPL_BOOLPOSNLAMPSTS_EQ_0 | AND | PLB_U8LBSTS_EQ_0 | AND | ESPAUTOHOLDACTVSTS_EQ_0 | AND | PRM_U8POWERSTS_CHANGETO_0 | AND | TIMEFLAGNUM_EQ_0
LGL_Normal_OFF2 | LGL_OFF() |  | BDCSEEDSIGNAL_EQ_0 | AND | BDCWLCMSIGNAL_EQ_0 | AND | VCUGEARPOSN_EQ_0 | AND | PPL_BOOLPOSNLAMPSTS_EQ_0 | AND | PLB_U8LBSTS_EQ_0 | AND | ESPAUTOHOLDACTVSTS_EQ_0 | AND | EEP_LOGO_ENABLE_FLAG_EQ_0 | AND | TIMEFLAGNUM_EQ_0

## Condition宏定义
ConditionDefine
BDCSEEDSIGNAL_NEQ_0
BDCSEEDSIGNAL_CHANGETO_0
BDCSEEDSIGNAL_EQ_0
BDCWLCMSIGNAL_NEQ_0
BDCWLCMSIGNAL_EQ_0
DLC_U8TURNLIGHTTWICE_CHANGE_0XFF
EEP_LOGO_ENABLE_FLAG_EQ_1
EEP_LOGO_ENABLE_FLAG_CHANGETO_0
EEP_LOGO_ENABLE_FLAG_EQ_0
ESPAUTOHOLDACTVSTS_EQ_0
ESPAUTOHOLDACTVSTS_EQ_1
PLB_U8LBSTS_EQ_0
PLB_U8LBSTS_EQ_1
PPL_BOOLPOSNLAMPSTS_EQ_0
PPL_BOOLPOSNLAMPSTS_EQ_1
PRM_U8POWERSTS_EQ_2
PRM_U8POWERSTS_CHANGETO_1
PRM_U8POWERSTS_CHANGETO_0
PRM_U8POWERSTS_EQ_0
VCUGEARPOSN_EQ_0
VCUGEARPOSN_EQ_1
VCUGEARPOSN_NEQ_DLC_U8TURNLIGHTTWICE_SIGNALNUM
TIMEFLAGNUM_EQ_0

## 常量宏定义
Name | value
WEL_NO_REQ | 0x0
SEE_NO_REQ | 0x0
VCU_GEAR_P | 0x1
ESP_AUTO_HOLD | 0x1
POL_STS_ON | 0x1
POL_STS_OFF | 0x0
LBL_STS_ON | 0x1
LBL_STS_OFF | 0x0
PRM_PWR_ON | 0x2
EEP_LGL_ENABLE | 0x1
EEP_LGL_DISABLE | 0x0
ON | 0x1
OFF | 0x0
Counter1500ms | 150U
Counter350ms | 35U
PRM_PWR_OFF | 0x0

## Action
Group | ActionName | Action code1 | Action code2
0 | LGL_ON() | Set_Bit_BDC_FrntLogLampCmd(ON) | Set_uint8_FrntLogLamp(ON)
0 | LGL_OFF() | Set_Bit_BDC_FrntLogLampCmd(OFF) | Set_uint8_FrntLogLamp(OFF)
| addTimer(Flag,Time) | Add_Timer(Time, &EVT_flag->TimeOutFlag[Flag]) | EVT_flag->LGL_TimeOutFlagNum++
| delTimer(Flag) | EVT_flag->LGL_TimeOutFlagNum-- | EVT_flag->TimeOutFlag[Flag] = false

## Init
SignalName | Type | Value
output1 | EEPROM_U8 | 5
output2 | uint8 | 3
output3 | uint16 | 16
output4 | single | 5.4
output5 | Bit | false
output6 | double | 10233333
output7 | t | 45