## InputSignal
SignalName | Type
BdcSeedsignal | uint8
BdcWlcmsignal | uint8
DLC_u8TurnLightTwice | uint8
EEP_LOGO_ENABLE_FLAG | EEPROM_U8
EspAutoHoldActvSts | uint8
PLB_u8LBSts | uint8
PPL_boolPosnLampSts | Bit
PRM_u8PowerSts | uint8
VcuGearPosn | uint8

## Condition
SignalName | Symbol | Threshold | ThresholdType | EVT | Macro
BdcSeedsignal | NEQ | 0 | CONDITION_TYPE_NUMBER | LGL_SEE_ON | BDCSEEDSIGNAL_NEQ_0
BdcSeedsignal | CHANGE | (x,0) | CONDITION_TYPE_NUMBER | LGL_SEE_REQ2NO | BDCSEEDSIGNAL_CHANGE_(X,0)
BdcSeedsignal | EQ | 0 | CONDITION_TYPE_NUMBER | LGL_Normal_OFF | BDCSEEDSIGNAL_EQ_0
BdcWlcmsignal | NEQ | 0 | CONDITION_TYPE_NUMBER | LGL_WEL_ON | BDCWLCMSIGNAL_NEQ_0
BdcWlcmsignal | EQ | 0 | CONDITION_TYPE_NUMBER | LGL_Normal_OFF | BDCWLCMSIGNAL_EQ_0
DLC_u8TurnLightTwice | CHANGE | (x,x) | CONDITION_TYPE_NUMBER | LGL_DLC_TUL_ON | DLC_U8TURNLIGHTTWICE_CHANGE_(X,X)
EEP_LOGO_ENABLE_FLAG | EQ | 1 | CONDITION_TYPE_NUMBER | LGL_PRM_EEP_ON | EEP_LOGO_ENABLE_FLAG_EQ_1
EEP_LOGO_ENABLE_FLAG | CHANGE | (x,0) | CONDITION_TYPE_NUMBER | LGL_EEP_ENABLE2DISABLE | EEP_LOGO_ENABLE_FLAG_CHANGE_(X,0)
EEP_LOGO_ENABLE_FLAG | EQ | 0 | CONDITION_TYPE_NUMBER | LGL_Normal_OFF | EEP_LOGO_ENABLE_FLAG_EQ_0
EspAutoHoldActvSts | EQ | 0 | CONDITION_TYPE_NUMBER | LGL_Normal_OFF | ESPAUTOHOLDACTVSTS_EQ_0
EspAutoHoldActvSts | EQ | 1 | CONDITION_TYPE_NUMBER | LGL_ESP_POL_ON | ESPAUTOHOLDACTVSTS_EQ_1
EspAutoHoldActvSts | EQ | 1 | CONDITION_TYPE_NUMBER | LGL_ESP_LBL_ON | ESPAUTOHOLDACTVSTS_EQ_1
PLB_u8LBSts | EQ | 0 | CONDITION_TYPE_NUMBER | LGL_Normal_OFF | PLB_U8LBSTS_EQ_0
PLB_u8LBSts | EQ | 1 | CONDITION_TYPE_NUMBER | LGL_VCU_LBL_ON | PLB_U8LBSTS_EQ_1
PLB_u8LBSts | EQ | 1 | CONDITION_TYPE_NUMBER | LGL_ESP_LBL_ON | PLB_U8LBSTS_EQ_1
PPL_boolPosnLampSts | EQ | 0 | CONDITION_TYPE_NUMBER | LGL_Normal_OFF | PPL_BOOLPOSNLAMPSTS_EQ_0
PPL_boolPosnLampSts | EQ | 1 | CONDITION_TYPE_NUMBER | LGL_ESP_POL_ON | PPL_BOOLPOSNLAMPSTS_EQ_1
PPL_boolPosnLampSts | EQ | 1 | CONDITION_TYPE_NUMBER | LGL_VCU_POL_ON | PPL_BOOLPOSNLAMPSTS_EQ_1
PRM_u8PowerSts | EQ | 2 | CONDITION_TYPE_NUMBER | LGL_PRM_EEP_ON | PRM_U8POWERSTS_EQ_2
PRM_u8PowerSts | CHANGE | (2,x) | CONDITION_TYPE_NUMBER | LGL_PRM_ON2NOTON | PRM_U8POWERSTS_CHANGE_(2,X)
PRM_u8PowerSts | EQ | 0 | CONDITION_TYPE_NUMBER | LGL_Normal_OFF | PRM_U8POWERSTS_EQ_0
VcuGearPosn | EQ | 0 | CONDITION_TYPE_NUMBER | LGL_Normal_OFF | VCUGEARPOSN_EQ_0
VcuGearPosn | EQ | 1 | CONDITION_TYPE_NUMBER | LGL_VCU_LBL_ON | VCUGEARPOSN_EQ_1
VcuGearPosn | EQ | 1 | CONDITION_TYPE_NUMBER | LGL_VCU_POL_ON | VCUGEARPOSN_EQ_1
VcuGearPosn | NEQ | DLC_u8TurnLightTwice | CONDITION_TYPE_SIGNAL | LGL_Normal_OFF | VCUGEARPOSN_NEQ_DLC_U8TURNLIGHTTWICE
VcuGearPosn | CHANGE | (2,3) | CONDITION_TYPE_SIGNAL | LGL_Normal_OFF | VCUGEARPOSN_CHANGE_(2,3)

## EVT
EVTName | Action1 | Action2 | Condition1 |  | Condition2 |  | Condition3 |  | Condition4 |  | Condition5 |  | Condition6 |  | Condition7 |  | Condition8
LGL_SEE_ON | LGL_Set(ON) |  | BDCSEEDSIGNAL_NEQ_0
LGL_WEL_ON | LGL_Set(ON) |  | BDCWLCMSIGNAL_NEQ_0
LGL_VCU_POL_ON | LGL_Set(ON) |  | VCUGEARPOSN_EQ_1 | AND | PPL_BOOLPOSNLAMPSTS_EQ_1
LGL_VCU_LBL_ON | LGL_Set(ON) |  | VCUGEARPOSN_EQ_1 | AND | PLB_U8LBSTS_EQ_1
LGL_ESP_POL_ON | LGL_Set(ON) |  | ESPAUTOHOLDACTVSTS_EQ_1 | AND | PPL_BOOLPOSNLAMPSTS_EQ_1
LGL_ESP_LBL_ON | LGL_Set(ON) |  | ESPAUTOHOLDACTVSTS_EQ_1 | AND | PLB_U8LBSTS_EQ_1
LGL_PRM_EEP_ON | LGL_Set(ON) |  | PRM_U8POWERSTS_EQ_2 | AND | EEP_LOGO_ENABLE_FLAG_EQ_1
LGL_DLC_TUL_ON | LGL_Set(ON) | addTimer(LGL_DLC_1500ms_TimeOut,Counter1500ms) | DLC_U8TURNLIGHTTWICE_CHANGE_(X,X)
LGL_PRM_ON2NOTON | addTimer(LGL_PRM_350ms_TimeOut,Counter350ms) |  | PRM_U8POWERSTS_CHANGE_(2,X)
LGL_EEP_ENABLE2DISABLE | addTimer(LGL_EEP_350ms_TimeOut,Counter350ms) |  | PRM_U8POWERSTS_EQ_2 | AND | EEP_LOGO_ENABLE_FLAG_CHANGE_(X,0)
LGL_SEE_REQ2NO | addTimer(LGL_SEE_350ms_TimeOut,Counter350ms) |  | BDCSEEDSIGNAL_CHANGE_(X,0)
LGL_DLC_TIMEOUT | delTimer(LGL_DLC_1500ms_TimeOut)
LGL_PRM_TIMEOUT | delTimer(LGL_PRM_350ms_TimeOut)
LGL_EEP_TIMEOUT | delTimer(LGL_EEP_350ms_TimeOut)
LGL_SEE_TIMEOUT | delTimer(LGL_SEE_350ms_TimeOut)
LGL_Normal_OFF | LGL_Normal_OFF1() | LGL_Normal_OFF2()
LGL_Normal_OFF1 | LGL_Set(OFF) |  | BDCSEEDSIGNAL_EQ_0 | AND | BDCWLCMSIGNAL_EQ_0 | AND | VCUGEARPOSN_EQ_0 | AND | PPL_BOOLPOSNLAMPSTS_EQ_0 | AND | PLB_U8LBSTS_EQ_0 | AND | ESPAUTOHOLDACTVSTS_EQ_0 | AND | PRM_U8POWERSTS_CHANGETO_0 | AND | TIMEFLAGNUM_EQ_0
LGL_Normal_OFF2 | LGL_Set(OFF) |  | BDCSEEDSIGNAL_EQ_0 | AND | BDCWLCMSIGNAL_EQ_0 | AND | VCUGEARPOSN_EQ_0 | AND | PPL_BOOLPOSNLAMPSTS_EQ_0 | AND | PLB_U8LBSTS_EQ_0 | AND | ESPAUTOHOLDACTVSTS_EQ_0 | AND | EEP_LOGO_ENABLE_FLAG_EQ_0 | AND | TIMEFLAGNUM_EQ_0

## TimeFlag
FlagName | Time(*10ms) | EVT
LGL_SEE_350ms_TimeOut | 35 | LGL_SEE_OFF
LGL_EEP_350ms_TimeOut | 35 | LGL_EEP_OFF
LGL_PRM_350ms_TimeOut | 35 | LGL_PRM_OFF
LGL_DLC_1500ms_TimeOut | 150 | LGL_DLC_OFF

## ConstMacro
Macro | value
WEL_NO_REQ | 0x0
SEE_NO_REQ | 0x0
VCU_GEAR_P | 0x1
ESP_AUTO_HOLD | 0x1
POL_STS_ON | 0x1
POL_STS_OFF | 0x0
LBL_STS_ON | 0x1
LBL_STS_OFF | 0x0
PRM_PWR_ON | 0x2
EEP_LGL_ENABLE | 0x1
EEP_LGL_DISABLE | 0x0
ON | 0x1
OFF | 0x0
Counter1500ms | 150U
Counter350ms | 35U
PRM_PWR_OFF | 0x0

## OutputInitializer
SignalName | Type | Value
output1 | EEPROM_U8 | 5
output2 | uint8 | 3
output3 | uint16 | 16
output4 | single | 5.4
output5 | Bit | false
output6 | double | 10233333
output7 | t | 45

## Action
Group | ActionName | ActionCode
0 | LGL_Set(Status) | Set_Bit_BDC_FrntLogLampCmd(Status) | Set_uint8_FrntLogLamp(Status)
| addTimer(Flag,Time) | Add_Timer(Time, &EVT_flag->TimeOutFlag[Flag]) | EVT_flag->TimeOutFlagNum++
| delTimer(Flag) | EVT_flag->TimeOutFlagNum-- | EVT_flag->TimeOutFlag[Flag] = false

## List
VariableType | Symbol | ThresholdType | ConditionMacro
double | EQ | CONDITION_TYPE_NUMBER | BDCSEEDSIGNAL_NEQ_0
single | NEQ | CONDITION_TYPE_SIGNAL | BDCSEEDSIGNAL_CHANGE_(X,0)
int64 | GREATER |  | BDCSEEDSIGNAL_EQ_0
int32 | GREATEROREQ |  | BDCWLCMSIGNAL_NEQ_0
int16 | LESS |  | BDCWLCMSIGNAL_EQ_0
int8 | LESSOREQ |  | DLC_U8TURNLIGHTTWICE_CHANGE_(X,X)
uint64 | CHANGE |  | EEP_LOGO_ENABLE_FLAG_EQ_1
uint32 | INVALID |  | EEP_LOGO_ENABLE_FLAG_CHANGE_(X,0)
uint16 |  |  | EEP_LOGO_ENABLE_FLAG_EQ_0
uint8 |  |  | ESPAUTOHOLDACTVSTS_EQ_0
Bit |  |  | ESPAUTOHOLDACTVSTS_EQ_1
EEPROM_U8 |  |  | PLB_U8LBSTS_EQ_0
PLB_U8LBSTS_EQ_1
PPL_BOOLPOSNLAMPSTS_EQ_0
PPL_BOOLPOSNLAMPSTS_EQ_1
PRM_U8POWERSTS_EQ_2
PRM_U8POWERSTS_CHANGE_(2,X)
PRM_U8POWERSTS_EQ_0
VCUGEARPOSN_EQ_0
VCUGEARPOSN_EQ_1
VCUGEARPOSN_NEQ_DLC_U8TURNLIGHTTWICE
TIMEFLAGNUM_EQ_0